## Analysis
End A configuration
TX Power + Antenna Gain=EIRP from Wi300 in dBm | 52 | 52 | 52 | 52 | 52 | 52 | 52 | 52 | 52 | 52 | 52 | 52 | 52 | 52 | 52 | 52 | 52 | 52 | 52 | 0 | 0 | 0 | 0 | 0 | 0 | 0 | 0 | 0 | 0 | 0 | 0 | 0 | 0 | 0 | 0 | 0 | 0 | 0 | 0 | 0 | 0 | 0 | 0 | 0 | 0 | 0 | 0 | 0 | 0 | 0 | 0 | 0 | 0 | 0 | 0 | 0 | 0 | 0 | 0 | 0 | 0 | 0 | 0 | 0 | 0
Operating frequency in Ghz ( from 0,001 up to 999 Ghz) | 5.8 | 5.8 | 5.8 | 5.8 | 5.8 | 5.8 | 5.8 | 5.8 | 5.8 | 5.8 | 5.8 | 5.8 | 5.8 | 5.8 | 5.8 | 5.8 | 5.8 | 5.8 | 5.8
End BC Passive Repeater configuration
Distance A to B in km | 0.2 | 0.22 | 0.24 | 0.26 | 0.28 | 0.3 | 0.32 | 0.34 | 0.36 | 0.38 | 0.4 | 0.42 | 0.44 | 0.46 | 0.48 | 0.5 | 0.52 | 0.54 | 0.56
Free space losses from side A to side B | 93.8 | 94.6 | 95.4 | 96.1 | 96.7 | 97.3 | 97.9 | 98.4 | 98.9 | 99.4 | 99.8 | 100.2 | 100.6 | 101 | 101.4 | 101.7 | 102.1 | 102.4 | 102.7
RX repeater Antenna gain (gain enter follow negative symb. ex:-29 dB for 72 cm ant ) | -29 | -29 | -29 | -29 | -29 | -29 | -29 | -29 | -29 | -29 | -29 | -29 | -29 | -29 | -29 | -29 | -29 | -29 | -29
Extra Cable + Connectors Attenuation From antenna B to antenna C | 1 | 1 | 1 | 1 | 1 | 1 | 1 | 1 | 1 | 1 | 1 | 1 | 1 | 1 | 1 | 1 | 1 | 1 | 1
RX Antenna output level from Stealth MIMO in Dbµv/m | 93 | 92.18 | 91.36 | 90.64 | 90.02 | 89.4 | 88.78 | 88.26 | 87.74 | 87.22 | 86.8 | 86.38 | 85.96 | 85.54 | 85.12 | 84.8 | 84.38 | 84.06 | 83.74
RX Antenna output level from Stealth MIMO in dBm | -12.8 | -13.6 | -14.4 | -15.1 | -15.7 | -16.3 | -16.9 | -17.4 | -17.9 | -18.4 | -18.8 | -19.2 | -19.6 | -20 | -20.4 | -20.7 | -21.1 | -21.4 | -21.7
Radio Field level in dBm | -41.8 | -42.6 | -43.4 | -44.1 | -44.7 | -45.3 | -45.9 | -46.4 | -46.9 | -47.4 | -47.8 | -48.2 | -48.6 | -49 | -49.4 | -49.7 | -50.1 | -50.4 | -50.7
Add Gas+rain NOISE Attenuation per km (dB) | 1 | 1 | 1 | 1 | 1 | 1 | 1 | 1 | 1 | 1 | 1 | 1 | 1 | 1 | 1 | 1 | 1 | 1 | 1
A to B Noise Rain Attenuation | 0.2 | 0.22 | 0.24 | 0.26 | 0.28 | 0.3 | 0.32 | 0.34 | 0.36 | 0.38 | 0.4 | 0.42 | 0.44 | 0.46 | 0.48 | 0.5 | 0.52 | 0.54 | 0.56
RX Antenna output level with cable loss to TX antenna input | -14 | -14.82 | -15.64 | -16.36 | -16.98 | -17.6 | -18.22 | -18.74 | -19.26 | -19.78 | -20.2 | -20.62 | -21.04 | -21.46 | -21.88 | -22.2 | -22.62 | -22.94 | -23.26
TX Repeater antenna Gain in dB (+ symbol) | 29 | 29 | 29 | 29 | 29 | 29 | 29 | 29 | 29 | 29 | 29 | 29 | 29 | 29 | 29 | 29 | 29 | 29 | 29
Passive repeater Antenna output level | 15 | 14.18 | 13.36 | 12.64 | 12.02 | 11.4 | 10.78 | 10.26 | 9.74 | 9.22 | 8.8 | 8.38 | 7.96 | 7.54 | 7.12 | 6.8 | 6.38 | 6.06 | 5.74
Operating frequency in Ghz ( Automatic value) | 5.8 | 5.8 | 5.8 | 5.8 | 5.8 | 5.8 | 5.8 | 5.8 | 5.8 | 5.8 | 5.8 | 5.8 | 5.8 | 5.8 | 5.8 | 5.8 | 5.8 | 5.8 | 5.8
Distance B-C to D in km | 2 | 2.02 | 2.04 | 2.06 | 2.08 | 2.1 | 2.12 | 2.14 | 2.16 | 2.18 | 2.2 | 2.22 | 2.24 | 2.26 | 2.28 | 2.3 | 2.32 | 2.34 | 2.36
Free space losses from side C to side D | 113.8 | 113.9 | 114 | 114 | 114.1 | 114.2 | 114.3 | 114.4 | 114.5 | 114.5 | 114.6 | 114.7 | 114.8 | 114.9 | 114.9 | 115 | 115.1 | 115.2 | 115.2
End D configuration
Antenna gain (gain enter follow negative sign ex:-22 dB for 30 cm Panel antenna ) | -29 | -29 | -29 | -29 | -29 | -29 | -29 | -29 | -29 | -29 | -29 | -29 | -29 | -29 | -29 | -29 | -29 | -29 | -29
ATPC max reduction level command in dB | 0 | 0 | 0 | 0 | 0 | 0 | 0 | 0 | 0 | 0 | 0 | 0 | 0 | 0 | 0 | 0 | 0 | 0 | 0
Extra Cable + Connectors Attenuation (if modem not closed to antenna ) | 1 | 1 | 1 | 1 | 1 | 1 | 1 | 1 | 1 | 1 | 1 | 1 | 1 | 1 | 1 | 1 | 1 | 1 | 1
Full Link A to D Performances
Antenna output level from Stealth MIMO in Dbµv/m | 35.2 | 34.26 | 33.32 | 32.58 | 31.84 | 31.1 | 30.36 | 29.72 | 29.08 | 28.54 | 28 | 27.46 | 26.92 | 26.38 | 25.94 | 25.5 | 24.96 | 24.52 | 24.18
Antenna output level from Stealth MIMO in dBm | -69.8 | -70.72 | -71.64 | -72.36 | -73.08 | -73.8 | -74.52 | -75.14 | -75.76 | -76.28 | -76.8 | -77.32 | -77.84 | -78.36 | -78.78 | -79.2 | -79.72 | -80.14 | -80.46
Antenna output level by Clear Sky ideal conditions OK? | ok | ok | ok | ok | ok | ok | ok | ok | ok | ok | ok | ok | ok | ok | ok | ok | ok | ok | ok
Radio Field level in dBm | -98.8 | -99.72 | -100.64 | -101.36 | -102.08 | -102.8 | -103.52 | -104.14 | -104.76 | -105.28 | -105.8 | -106.32 | -106.84 | -107.36 | -107.78 | -108.2 | -108.72 | -109.14 | -109.46
Add Gas+rain NOISE Attenuation per km (dB) | 1 | 1 | 1 | 1 | 1 | 1 | 1 | 1 | 1 | 1 | 1 | 1 | 1 | 1 | 1 | 1 | 1 | 1 | 1
Total Noise Rain Attenuation | 2 | 2.02 | 2.04 | 2.06 | 2.08 | 2.1 | 2.12 | 2.14 | 2.16 | 2.18 | 2.2 | 2.22 | 2.24 | 2.26 | 2.28 | 2.3 | 2.32 | 2.34 | 2.36
Rx intput theorical level with no extra cable losses | -71.8 | -72.74 | -73.68 | -74.42 | -75.16 | -75.9 | -76.64 | -77.28 | -77.92 | -78.46 | -79 | -79.54 | -80.08 | -80.62 | -81.06 | -81.5 | -82.04 | -82.48 | -82.82
Antenna Modem OK with noise attenuation ? | ok | ok | ok | ok | ok | ok | ok | ok | ok | ok | ok | ok | ok | ok | ok | ok | ok | ok | ok
Modem OK with noise and Extra cable attenuation? | OK | OK | OK
Total Fade Margin in dB with gas Rain Noise (equiv to C/N ) | 33.2 | 32.26 | 31.32 | 30.58 | 29.84 | 29.1 | 28.36 | 27.72 | 27.08 | 26.54 | 26 | 25.46 | 24.92 | 24.38 | 23.94 | 23.5 | 22.96 | 22.52 | 22.18
Total link distance A<>BC<>D en km | 2.2 | 2.24 | 2.28 | 2.32 | 2.36 | 2.4 | 2.44 | 2.48 | 2.52 | 2.56 | 2.6 | 2.64 | 2.68 | 2.72 | 2.76 | 2.8 | 2.84 | 2.88 | 2.92
RSSI dBm level | -71.8 | -72.74 | -73.68 | -74.42 | -75.16 | -75.9 | -76.64 | -77.28 | -77.92 | -78.46 | -79 | -79.54 | -80.08 | -80.62 | -81.06 | -81.5 | -82.04 | -82.48 | -82.82
Link established from 250 Mbps to 3 Mbps | ok | ok | ok | ok | ok | ok | ok | ok | ok | ok | ok | ok | ok | ok | ok | ok | ok | ok | ok
Link Quality max 250 Mbps & Minima 80 Mbps | OK | OK | OK
Data Speed expected 100 Mbps to 10 Mbps ( Channel 40 Mhz) | YES | YES | YES | YES | YES | YES | YES | YES | YES | YES | YES | YES | YES | YES | YES | YES | YES | YES | YES
|  | Gain | B-C dB | 57
0.2
2
52
|  | RX dBm | -41.8 |  | TX dBm | 15 | [9 empty] | dBm | -71.8
|  |  | Link | OK | YES | ok
Site B-C Hypercable relais passif
RSSI Site D
Site A puissance émise en dBm
LINK SIMULATION EXAMPLE
Distance A vers relais BC , Km
Km , distance du relais BC vers D